## Exercise Overview & Answers
Overview |  |  |  |  | Key
The goal of the exercise is to compute some commonly used statistics using loss data from 1) a YLT, and 2) an ELT |  |  |  |  | A cell for calculating a required answer
Use the YLT and ELT in the worksheets to compute the following statistics |  |  |  |  | A cell for intermediate calculations or optional answers
A cell to hold a referenced variable
Your Answers
YLT |  |  | ELT
| OEP | AEP |  | OEP
1-in-20 loss | 4641.1 | 5093.5 | 1-in-20 loss | 4975
1-in-100 loss | 11751.4 | 11947 | 1-in-100 loss | 12530
1-in-250 loss | 19543.2 | 21936.2 | 1-in-250 loss | 16982
AAL | 1055.0792 |  | AAL | 1087
bonus! |  |  | bonus!
AAL Std Dev | 2587.8159 |  | AAL Std Dev | 2767.4537

## YLT_Worksheet
| TASKS |  |  |  | Introductory Notes
1. Compute AAL
| 2. Find max and total loss per year |  |  |  | The main challenge in computing statistics from a YLT is not in the calculations, but in the management of large datasets.
3. Compute OEP and AEP curves
| 4. Find key RP losses from respective curves |  |  |  | Work left to right through this worksheet to complete the exercise.
| 5. (Bonus) Compute annual SD |  |  |  | Total number of years for this simulation is 500.
YLT Worksheet
| 1. Compute AAL |  |  |  | 2. Find annual largest and total losses |  |  | 3. Compute OEP and AEP curves |  |  |  | 4. Find key RP losses from respective curves |  |  | (Bonus) Compute 5. Annual Std. Dev
| Reminder: AAL is the average of the annual event losses. |  |  |  | This is not meant to be an Excel test so we have done this for you. |  |  | Reminders: (see slides 103-104) order the max and total losses, and use these as the loss thresholds. The plot assumes the losses have been sorted (either ascending or descending) |  |  |  |  | OEP | AEP
[5 empty] | Below is a simple pivot table on the YLT, computing max and total loss for all loss-taking years | [6 empty] | 1-in-20 loss | 4641.1 | 5093.5 |  |  |  | Annual Std.Dev | 2587.8159
| AAL | 1055.0792 | [9 empty] | 1-in-100 loss | 11751.4 | 11947
[8 empty] | HINT: Counting |  |  |  | 1-in-250 loss | 19543.2 | 21936.2
This step requires counting when a certain condition is met.
You may wish to use the Excel function:
=COUNTIF(range,criteria)
Check the Excel Help if you have not worked with this before,
[8 empty] | as the "criteria" formatting can be fussy. | [6 empty] | Year | AL | (AL-AAL)^2
| Year Loss Table (500 years) | [13 empty] | 1 | 27.6 | 1055713.5064
| Year ID | EventID | Date | Loss | Year | Max of Loss | Sum of Loss | OEP_Loss | OEP_Prob | AEP_Loss | AEP_Prob |  |  |  | 2 | 0 | 1113192.1183
| 1 | 2 | 2017-12-27 | 27.6 | 1 | 27.6 | 27.6 | 0.1 | 0.394 | 0.1 | 0.394 |  |  |  | 3 | 0 | 1113192.1183
| 10 | 7 | 2017-03-05 | 2436.7 | 10 | 2436.7 | 4734.5 | 3.7 | 0.392 | 3.7 | 0.392 |  |  |  | 4 | 0 | 1113192.1183
| 10 | 4 | 2017-05-04 | 2297.8 | 11 | 2390.3 | 2794.1 | 3.8 | 0.39 | 3.8 | 0.39 |  |  |  | 5 | 0 | 1113192.1183
| 11 | 2 | 2017-10-11 | 2390.3 | 13 | 1971.4 | 1971.4 | 4.8 | 0.388 | 4.8 | 0.388 |  |  |  | 6 | 0 | 1113192.1183
| 11 | 3 | 2017-10-14 | 403.8 | 14 | 53.2 | 53.2 | 6.7 | 0.386 | 6.7 | 0.386 |  |  |  | 7 | 0 | 1113192.1183
| 13 | 2 | 2017-11-18 | 1971.4 | 16 | 3134.1 | 3531.1 | 9.9 | 0.384 | 9.9 | 0.384 |  |  |  | 8 | 0 | 1113192.1183
| 14 | 4 | 2017-11-14 | 53.2 | 20 | 9.9 | 9.9 | 21.9 | 0.382 | 21.9 | 0.382 |  |  |  | 9 | 0 | 1113192.1183
| 16 | 7 | 2017-02-19 | 3134.1 | 22 | 3160.8 | 3160.8 | 24.2 | 0.38 | 24.2 | 0.38 |  |  |  | 10 | 4734.5 | 13538137.4235
| 16 | 1 | 2017-09-22 | 397 | 25 | 1741 | 1741 | 27.6 | 0.378 | 27.6 | 0.378 |  |  |  | 11 | 2794.1 | 3024193.3428
| 20 | 2 | 2017-05-11 | 9.9 | 27 | 54.1 | 54.1 | 29.9 | 0.376 | 29.9 | 0.376 |  |  |  | 12 | 0 | 1113192.1183
| 22 | 3 | 2017-06-10 | 3160.8 | 29 | 11924.2 | 11924.2 | 47.7 | 0.374 | 47.7 | 0.374 |  |  |  | 13 | 1971.4 | 839643.8085
| 25 | 2 | 2017-06-29 | 1741 | 34 | 2756.1 | 4724.5 | 47.9 | 0.372 | 47.9 | 0.372 |  |  |  | 14 | 53.2 | 1003761.9314
| 27 | 2 | 2017-09-25 | 54.1 | 38 | 2820.9 | 2820.9 | 53.2 | 0.37 | 53.2 | 0.37 |  |  |  | 15 | 0 | 1113192.1183
| 29 | 4 | 2017-09-23 | 11924.2 | 42 | 2231 | 2231 | 54.1 | 0.368 | 54.1 | 0.368 |  |  |  | 16 | 3531.1 | 6130679.002
| 34 | 3 | 2017-02-24 | 2756.1 | 44 | 3881.3 | 4009.5 | 62.6 | 0.366 | 62.6 | 0.366 |  |  |  | 17 | 0 | 1113192.1183
| 34 | 3 | 2017-10-01 | 1968.4 | 49 | 4297.1 | 4297.1 | 66.4 | 0.364 | 66.4 | 0.364 |  |  |  | 18 | 0 | 1113192.1183
| 38 | 2 | 2017-07-27 | 2820.9 | 50 | 2518.4 | 2518.4 | 67.4 | 0.362 | 67.4 | 0.362 |  |  |  | 19 | 0 | 1113192.1183
| 42 | 1 | 2017-12-20 | 2231 | 51 | 272.9 | 272.9 | 68.5 | 0.36 | 68.5 | 0.36 |  |  |  | 20 | 9.9 | 1092399.5601
| 44 | 1 | 2017-02-16 | 82 | 53 | 2648.3 | 3142.8 | 76.4 | 0.358 | 76.4 | 0.358 |  |  |  | 21 | 0 | 1113192.1183
| 44 | 2 | 2017-04-28 | 46.2 | 54 | 734.7 | 734.7 | 91.6 | 0.356 | 91.6 | 0.356 |  |  |  | 22 | 3160.8 | 4434060.0876
| 44 | 6 | 2017-06-26 | 3881.3 | 56 | 711.7 | 1368.1 | 104.6 | 0.354 | 104.6 | 0.354 |  |  |  | 23 | 0 | 1113192.1183
| 49 | 6 | 2017-02-17 | 4297.1 | 58 | 240.9 | 240.9 | 123.8 | 0.352 | 123.8 | 0.352 |  |  |  | 24 | 0 | 1113192.1183
| 50 | 1 | 2017-08-23 | 2518.4 | 60 | 4789.1 | 4789.1 | 124.1 | 0.35 | 124.1 | 0.35 |  |  |  | 25 | 1741 | 470487.3439
| 51 | 1 | 2017-08-31 | 272.9 | 61 | 1378.9 | 1378.9 | 128.1 | 0.348 | 128.1 | 0.348 |  |  |  | 26 | 0 | 1113192.1183
| 53 | 3 | 2017-05-09 | 2648.3 | 66 | 24.2 | 24.2 | 129.7 | 0.346 | 129.7 | 0.346 |  |  |  | 27 | 54.1 | 1001959.3588
| 53 | 3 | 2017-09-15 | 494.5 | 74 | 3117.5 | 3117.5 | 160.1 | 0.344 | 169.1 | 0.344 |  |  |  | 28 | 0 | 1113192.1183
| 54 | 3 | 2017-09-08 | 734.7 | 76 | 501.8 | 501.8 | 169.1 | 0.342 | 193.2 | 0.342 |  |  |  | 29 | 11924.2 | 118137786.965
| 56 | 3 | 2017-08-07 | 711.7 | 78 | 47.9 | 47.9 | 193.2 | 0.34 | 195.6 | 0.34 |  |  |  | 30 | 0 | 1113192.1183
| 56 | 1 | 2017-11-26 | 656.4 | 80 | 2787.6 | 3156.1 | 221.9 | 0.338 | 221.9 | 0.338 |  |  |  | 31 | 0 | 1113192.1183
| 58 | 1 | 2017-11-25 | 240.9 | 81 | 4275.1 | 4275.1 | 222.2 | 0.336 | 240.9 | 0.336 |  |  |  | 32 | 0 | 1113192.1183
| 60 | 6 | 2017-03-25 | 4789.1 | 88 | 1412.9 | 1412.9 | 240.9 | 0.334 | 242.6 | 0.334 |  |  |  | 33 | 0 | 1113192.1183
| 61 | 1 | 2017-10-17 | 1378.9 | 89 | 1610.3 | 1610.3 | 242.6 | 0.332 | 243.6 | 0.332 |  |  |  | 34 | 4724.5 | 13464649.0075
| 66 | 2 | 2017-06-18 | 24.2 | 90 | 330.3 | 330.3 | 243.6 | 0.33 | 255.1 | 0.33 |  |  |  | 35 | 0 | 1113192.1183
| 74 | 3 | 2017-07-03 | 3117.5 | 94 | 874.9 | 874.9 | 255.1 | 0.328 | 272.9 | 0.328 |  |  |  | 36 | 0 | 1113192.1183
| 76 | 2 | 2017-07-25 | 501.8 | 98 | 638.1 | 638.1 | 272.9 | 0.326 | 330 | 0.326 |  |  |  | 37 | 0 | 1113192.1183
| 78 | 2 | 2017-08-12 | 47.9 | 101 | 160.1 | 195.6 | 301.3 | 0.324 | 330.3 | 0.324 |  |  |  | 38 | 2820.9 | 3118123.0977
| 80 | 3 | 2017-08-19 | 2787.6 | 105 | 6.7 | 6.7 | 330 | 0.322 | 342.3 | 0.322 |  |  |  | 39 | 0 | 1113192.1183
| 80 | 5 | 2017-09-15 | 368.5 | 106 | 1685.7 | 1685.7 | 330.3 | 0.32 | 347.4 | 0.32 |  |  |  | 40 | 0 | 1113192.1183
| 81 | 5 | 2017-12-23 | 4275.1 | 108 | 1030.5 | 1030.5 | 342.3 | 0.318 | 358.2 | 0.318 |  |  |  | 41 | 0 | 1113192.1183
| 88 | 1 | 2017-11-01 | 1412.9 | 109 | 788.2 | 788.2 | 347.4 | 0.316 | 362.4 | 0.316 |  |  |  | 42 | 2231 | 1382789.7279
| 89 | 5 | 2017-01-17 | 1610.3 | 111 | 123.8 | 123.8 | 358.2 | 0.314 | 371.5 | 0.314 |  |  |  | 43 | 0 | 1113192.1183
| 90 | 2 | 2017-02-11 | 330.3 | 112 | 3733.5 | 3733.5 | 371.5 | 0.312 | 385.3 | 0.312 |  |  |  | 44 | 4009.5 | 8728602.2635
| 94 | 2 | 2017-09-08 | 874.9 | 114 | 3459.8 | 3459.8 | 385.3 | 0.31 | 415 | 0.31 |  |  |  | 45 | 0 | 1113192.1183
| 98 | 3 | 2017-12-04 | 638.1 | 117 | 2399.2 | 2399.2 | 415 | 0.308 | 435.3 | 0.308 |  |  |  | 46 | 0 | 1113192.1183
| 101 | 2 | 2017-03-12 | 35.5 | 122 | 1483 | 1483 | 435.3 | 0.306 | 468.1 | 0.306 |  |  |  | 47 | 0 | 1113192.1183
| 101 | 1 | 2017-05-15 | 160.1 | 124 | 1003.3 | 1458.3 | 468.1 | 0.304 | 474.9 | 0.304 |  |  |  | 48 | 0 | 1113192.1183
| 105 | 4 | 2017-09-16 | 6.7 | 129 | 2929.3 | 2929.3 | 495.7 | 0.302 | 495.7 | 0.302 |  |  |  | 49 | 4297.1 | 10510698.8676
| 106 | 1 | 2017-01-06 | 1685.7 | 131 | 2739.4 | 3222.8 | 501.8 | 0.3 | 501.8 | 0.3 |  |  |  | 50 | 2518.4 | 2141307.7637
| 108 | 3 | 2017-06-16 | 1030.5 | 135 | 3138.1 | 5324.7 | 523.5 | 0.298 | 523.5 | 0.298 |  |  |  | 51 | 272.9 | 611804.3009
| 109 | 6 | 2017-01-13 | 788.2 | 138 | 1688.9 | 1688.9 | 535.6 | 0.296 | 535.6 | 0.296 |  |  |  | 52 | 0 | 1113192.1183
| 111 | 4 | 2017-10-31 | 123.8 | 139 | 1503 | 1647.4 | 544.5 | 0.294 | 544.5 | 0.294 |  |  |  | 53 | 3142.8 | 4358578.1388
| 112 | 6 | 2017-01-14 | 3733.5 | 141 | 3.7 | 3.7 | 555.7 | 0.292 | 555.7 | 0.292 |  |  |  | 54 | 734.7 | 102642.8318
| 114 | 3 | 2017-06-30 | 3459.8 | 144 | 385.3 | 385.3 | 565.7 | 0.29 | 565.7 | 0.29 |  |  |  | 55 | 0 | 1113192.1183
| 117 | 3 | 2017-11-02 | 2399.2 | 145 | 7389.4 | 7389.4 | 596.7 | 0.288 | 596.7 | 0.288 |  |  |  | 56 | 1368.1 | 97982.0212
| 122 | 3 | 2017-09-02 | 1483 | 147 | 5154.8 | 5359.7 | 638.1 | 0.286 | 638.1 | 0.286 |  |  |  | 57 | 0 | 1113192.1183
| 124 | 1 | 2017-03-03 | 455 | 148 | 1488.8 | 2622.5 | 643.3 | 0.284 | 643.3 | 0.284 |  |  |  | 58 | 240.9 | 662887.7697
| 124 | 3 | 2017-12-05 | 1003.3 | 154 | 1389.3 | 1389.3 | 711.7 | 0.282 | 717.9 | 0.282 |  |  |  | 59 | 0 | 1113192.1183
| 129 | 3 | 2017-02-14 | 2929.3 | 155 | 2867.8 | 2867.8 | 717.9 | 0.28 | 734.7 | 0.28 |  |  |  | 60 | 4789.1 | 13942911.3348
| 131 | 1 | 2017-04-14 | 483.4 | 157 | 1607 | 1607 | 734.7 | 0.278 | 788.2 | 0.278 |  |  |  | 61 | 1378.9 | 104859.9105
| 131 | 2 | 2017-04-14 | 2739.4 | 159 | 1589 | 1589 | 736.3 | 0.276 | 814.4 | 0.276 |  |  |  | 62 | 0 | 1113192.1183
| 135 | 3 | 2017-07-28 | 2186.6 | 162 | 10746.1 | 10746.1 | 788.2 | 0.274 | 843.4 | 0.274 |  |  |  | 63 | 0 | 1113192.1183
| 135 | 3 | 2017-09-01 | 3138.1 | 165 | 301.3 | 474.9 | 814.4 | 0.272 | 860.1 | 0.272 |  |  |  | 64 | 0 | 1113192.1183
| 138 | 3 | 2017-04-21 | 1688.9 | 167 | 921.2 | 921.2 | 843.4 | 0.27 | 874.9 | 0.27 |  |  |  | 65 | 0 | 1113192.1183
| 139 | 2 | 2017-04-26 | 144.4 | 169 | 1669.3 | 1669.3 | 860.1 | 0.268 | 875.3 | 0.268 |  |  |  | 66 | 24.2 | 1062711.925
| 139 | 2 | 2017-06-23 | 1503 | 171 | 3771.9 | 3771.9 | 863.9 | 0.266 | 918.8 | 0.266 |  |  |  | 67 | 0 | 1113192.1183
| 141 | 4 | 2017-10-14 | 3.7 | 174 | 2595.7 | 2595.7 | 874.9 | 0.264 | 921.2 | 0.264 |  |  |  | 68 | 0 | 1113192.1183
| 144 | 2 | 2017-12-09 | 385.3 | 176 | 415 | 415 | 882.5 | 0.262 | 944.2 | 0.262 |  |  |  | 69 | 0 | 1113192.1183
| 145 | 5 | 2017-07-21 | 7389.4 | 181 | 5005.8 | 5381.8 | 918.8 | 0.26 | 1008.5 | 0.26 |  |  |  | 70 | 0 | 1113192.1183
| 147 | 5 | 2017-04-28 | 5154.8 | 182 | 1463.9 | 1750.9 | 921.2 | 0.258 | 1024.1 | 0.258 |  |  |  | 71 | 0 | 1113192.1183
| 147 | 1 | 2017-04-29 | 204.9 | 183 | 643.3 | 643.3 | 944.2 | 0.256 | 1030.5 | 0.256 |  |  |  | 72 | 0 | 1113192.1183
| 148 | 3 | 2017-03-05 | 1488.8 | 185 | 2398.9 | 3191.1 | 1003.3 | 0.254 | 1046.7 | 0.254 |  |  |  | 73 | 0 | 1113192.1183
| 148 | 2 | 2017-07-22 | 969.8 | 189 | 91.6 | 91.6 | 1024.1 | 0.252 | 1100.9 | 0.252 |  |  |  | 74 | 3117.5 | 4253579.5563
| 148 | 1 | 2017-09-19 | 163.9 | 191 | 76.4 | 76.4 | 1030.5 | 0.25 | 1107.7 | 0.25 |  |  |  | 75 | 0 | 1113192.1183
| 154 | 2 | 2017-08-25 | 1389.3 | 192 | 2827 | 5093.5 | 1046.7 | 0.248 | 1172.6 | 0.248 |  |  |  | 76 | 501.8 | 306117.8732
| 155 | 5 | 2017-02-23 | 2867.8 | 195 | 193.2 | 193.2 | 1107.7 | 0.246 | 1244.6 | 0.246 |  |  |  | 77 | 0 | 1113192.1183
| 157 | 3 | 2017-04-17 | 1607 | 197 | 371.5 | 371.5 | 1150.8 | 0.244 | 1278.7 | 0.244 |  |  |  | 78 | 47.9 | 1014409.9409
| 159 | 1 | 2017-12-31 | 1589 | 200 | 1244.6 | 1244.6 | 1172.3 | 0.242 | 1280.5 | 0.242 |  |  |  | 79 | 0 | 1113192.1183
| 162 | 8 | 2017-12-12 | 10746.1 | 202 | 5173.6 | 6655.6 | 1172.6 | 0.24 | 1287.6 | 0.24 |  |  |  | 80 | 3156.1 | 4414288.402
| 165 | 1 | 2017-06-23 | 173.6 | 205 | 342.3 | 342.3 | 1244.6 | 0.238 | 1311.2 | 0.238 |  |  |  | 81 | 4275.1 | 10368533.9524
| 165 | 2 | 2017-12-17 | 301.3 | 206 | 2928.7 | 2928.7 | 1278.7 | 0.236 | 1330.8 | 0.236 |  |  |  | 82 | 0 | 1113192.1183
| 167 | 1 | 2017-09-20 | 921.2 | 210 | 47.7 | 47.7 | 1280.5 | 0.234 | 1368.1 | 0.234 |  |  |  | 83 | 0 | 1113192.1183
| 169 | 3 | 2017-11-24 | 1669.3 | 215 | 1501.7 | 1501.7 | 1287.6 | 0.232 | 1378.9 | 0.232 |  |  |  | 84 | 0 | 1113192.1183
| 171 | 2 | 2017-04-30 | 3771.9 | 217 | 435.3 | 435.3 | 1311.2 | 0.23 | 1389.3 | 0.23 |  |  |  | 85 | 0 | 1113192.1183
| 174 | 2 | 2017-01-26 | 2595.7 | 225 | 535.6 | 535.6 | 1314.4 | 0.228 | 1412.9 | 0.228 |  |  |  | 86 | 0 | 1113192.1183
| 176 | 1 | 2017-05-28 | 415 | 229 | 3136.3 | 3136.3 | 1330.8 | 0.226 | 1422.6 | 0.226 |  |  |  | 87 | 0 | 1113192.1183
| 181 | 2 | 2017-03-10 | 376 | 230 | 2558.2 | 3124.1 | 1378.9 | 0.224 | 1457 | 0.224 |  |  |  | 88 | 1412.9 | 128035.7249
| 181 | 6 | 2017-07-19 | 5005.8 | 232 | 4291.1 | 4291.1 | 1389.3 | 0.222 | 1458.3 | 0.222 |  |  |  | 89 | 1610.3 | 308270.1368
| 182 | 2 | 2017-02-13 | 287 | 233 | 3610.8 | 3610.8 | 1412.9 | 0.22 | 1467.5 | 0.22 |  |  |  | 90 | 330.3 | 525304.8888
| 182 | 1 | 2017-05-11 | 1463.9 | 236 | 1457 | 1457 | 1422.6 | 0.218 | 1472.7 | 0.218 |  |  |  | 91 | 0 | 1113192.1183
| 183 | 3 | 2017-04-18 | 643.3 | 238 | 523.5 | 523.5 | 1457 | 0.216 | 1483 | 0.216 |  |  |  | 92 | 0 | 1113192.1183
| 185 | 3 | 2017-03-04 | 792.2 | 240 | 1778.9 | 3518.1 | 1463.9 | 0.214 | 1484.7 | 0.214 |  |  |  | 93 | 0 | 1113192.1183
| 185 | 2 | 2017-11-15 | 2398.9 | 242 | 128.1 | 128.1 | 1467.5 | 0.212 | 1492.6 | 0.212 |  |  |  | 94 | 874.9 | 32464.5441
| 189 | 2 | 2017-10-30 | 91.6 | 244 | 2164.7 | 2164.7 | 1472.7 | 0.21 | 1501.7 | 0.21 |  |  |  | 95 | 0 | 1113192.1183
| 191 | 2 | 2017-03-22 | 76.4 | 246 | 8934.2 | 8934.2 | 1483 | 0.208 | 1502 | 0.208 |  |  |  | 96 | 0 | 1113192.1183
| 192 | 5 | 2017-05-06 | 974.3 | 250 | 3331.2 | 3331.2 | 1484.7 | 0.206 | 1519.1 | 0.206 |  |  |  | 97 | 0 | 1113192.1183
| 192 | 1 | 2017-08-31 | 1292.2 | 251 | 1280.5 | 1280.5 | 1488.8 | 0.204 | 1540.7 | 0.204 |  |  |  | 98 | 638.1 | 173871.6532
| 192 | 3 | 2017-11-16 | 2827 | 259 | 1640.6 | 1640.6 | 1492.6 | 0.202 | 1589 | 0.202 |  |  |  | 99 | 0 | 1113192.1183
| 195 | 1 | 2017-11-20 | 193.2 | 261 | 3924.2 | 3924.2 | 1501.7 | 0.2 | 1607 | 0.2 |  |  |  | 100 | 0 | 1113192.1183
| 197 | 1 | 2017-05-15 | 371.5 | 263 | 129.7 | 129.7 | 1502 | 0.198 | 1610.3 | 0.198 |  |  |  | 101 | 195.6 | 738704.4952
| 200 | 1 | 2017-11-28 | 1244.6 | 264 | 3.8 | 3.8 | 1503 | 0.196 | 1620.1 | 0.196 |  |  |  | 102 | 0 | 1113192.1183
| 202 | 3 | 2017-07-04 | 561.2 | 265 | 5273.3 | 5273.3 | 1519.1 | 0.194 | 1640.6 | 0.194 |  |  |  | 103 | 0 | 1113192.1183
| 202 | 5 | 2017-07-28 | 5173.6 | 266 | 1172.3 | 2050.7 | 1536.5 | 0.192 | 1647.4 | 0.192 |  |  |  | 104 | 0 | 1113192.1183
| 202 | 1 | 2017-11-20 | 920.8 | 267 | 8348.7 | 8348.7 | 1589 | 0.19 | 1655.2 | 0.19 |  |  |  | 105 | 6.7 | 1099098.947
| 205 | 4 | 2017-10-10 | 342.3 | 268 | 8197.3 | 10397.3 | 1607 | 0.188 | 1669.3 | 0.188 |  |  |  | 106 | 1685.7 | 397682.5934
| 206 | 2 | 2017-07-15 | 2928.7 | 274 | 4641.1 | 4641.1 | 1610.3 | 0.186 | 1685.7 | 0.186 |  |  |  | 107 | 0 | 1113192.1183
| 210 | 1 | 2017-12-19 | 47.7 | 276 | 1278.7 | 1278.7 | 1620.1 | 0.184 | 1688.9 | 0.184 |  |  |  | 108 | 1030.5 | 604.1371
| 215 | 3 | 2017-12-18 | 1501.7 | 277 | 1287.6 | 1287.6 | 1640.6 | 0.182 | 1693.8 | 0.182 |  |  |  | 109 | 788.2 | 71224.5074
| 217 | 1 | 2017-02-14 | 435.3 | 280 | 863.9 | 875.3 | 1669.3 | 0.18 | 1714.2 | 0.18 |  |  |  | 110 | 0 | 1113192.1183
| 225 | 2 | 2017-03-15 | 535.6 | 288 | 104.6 | 104.6 | 1685.7 | 0.178 | 1741 | 0.178 |  |  |  | 111 | 123.8 | 867280.9484
| 229 | 4 | 2017-12-24 | 3136.3 | 289 | 62.6 | 62.6 | 1688.9 | 0.176 | 1750.9 | 0.176 |  |  |  | 112 | 3733.5 | 7173937.9819
| 230 | 1 | 2017-04-30 | 2558.2 | 290 | 22278.1 | 23706.5 | 1693.8 | 0.174 | 1786.2 | 0.174 |  |  |  | 113 | 0 | 1113192.1183
| 230 | 5 | 2017-05-04 | 565.9 | 295 | 7323.2 | 7323.2 | 1714.2 | 0.172 | 1787.3 | 0.172 |  |  |  | 114 | 3459.8 | 5782682.126
| 232 | 2 | 2017-03-01 | 4291.1 | 298 | 468.1 | 468.1 | 1741 | 0.17 | 1789.1 | 0.17 |  |  |  | 115 | 0 | 1113192.1183
| 233 | 2 | 2017-09-07 | 3610.8 | 299 | 124.1 | 124.1 | 1778.9 | 0.168 | 1884.1 | 0.168 |  |  |  | 116 | 0 | 1113192.1183
| 236 | 3 | 2017-10-06 | 1457 | 300 | 1467.5 | 1467.5 | 1787.3 | 0.166 | 1971.4 | 0.166 |  |  |  | 117 | 2399.2 | 1806660.725
| 238 | 1 | 2017-10-18 | 523.5 | 301 | 222.2 | 362.4 | 1789.1 | 0.164 | 1988.9 | 0.164 |  |  |  | 118 | 0 | 1113192.1183
| 240 | 3 | 2017-07-02 | 1778.9 | 305 | 717.9 | 717.9 | 1884.1 | 0.162 | 1995.5 | 0.162 |  |  |  | 119 | 0 | 1113192.1183
| 240 | 3 | 2017-09-30 | 1739.2 | 309 | 544.5 | 544.5 | 1932.8 | 0.16 | 2002.8 | 0.16 |  |  |  | 120 | 0 | 1113192.1183
| 242 | 4 | 2017-09-17 | 128.1 | 310 | 330 | 330 | 1969 | 0.158 | 2050.7 | 0.158 |  |  |  | 121 | 0 | 1113192.1183
| 244 | 2 | 2017-10-17 | 2164.7 | 312 | 555.7 | 555.7 | 1971.4 | 0.156 | 2103.6 | 0.156 |  |  |  | 122 | 1483 | 183116.2111
| 246 | 8 | 2017-12-05 | 8934.2 | 314 | 1789.1 | 1789.1 | 1988.9 | 0.154 | 2164.7 | 0.154 |  |  |  | 123 | 0 | 1113192.1183
| 250 | 2 | 2017-04-26 | 3331.2 | 316 | 10218.2 | 10218.2 | 1995.5 | 0.152 | 2166.7 | 0.152 |  |  |  | 124 | 1458.3 | 162587.0136
| 251 | 3 | 2017-12-18 | 1280.5 | 319 | 0.1 | 0.1 | 2002.8 | 0.15 | 2169.2 | 0.15 |  |  |  | 125 | 0 | 1113192.1183
| 259 | 2 | 2017-12-22 | 1640.6 | 323 | 66.4 | 66.4 | 2024.4 | 0.148 | 2231 | 0.148 |  |  |  | 126 | 0 | 1113192.1183
| 261 | 5 | 2017-03-23 | 3924.2 | 326 | 10577.5 | 10577.5 | 2164.7 | 0.146 | 2270.6 | 0.146 |  |  |  | 127 | 0 | 1113192.1183
| 263 | 4 | 2017-07-01 | 129.7 | 328 | 3138.1 | 3138.1 | 2166.7 | 0.144 | 2348.7 | 0.144 |  |  |  | 128 | 0 | 1113192.1183
| 264 | 4 | 2017-05-04 | 3.8 | 333 | 1172.6 | 1172.6 | 2169.2 | 0.142 | 2361.6 | 0.142 |  |  |  | 129 | 2929.3 | 3512703.6072
| 265 | 5 | 2017-12-15 | 5273.3 | 342 | 1484.7 | 1484.7 | 2171.3 | 0.14 | 2399.2 | 0.14 |  |  |  | 130 | 0 | 1113192.1183
| 266 | 1 | 2017-03-01 | 878.4 | 344 | 7915.5 | 7915.5 | 2231 | 0.138 | 2495.5 | 0.138 |  |  |  | 131 | 3222.8 | 4699013.4668
| 266 | 2 | 2017-05-15 | 1172.3 | 346 | 16955.5 | 16955.5 | 2317 | 0.136 | 2518.4 | 0.136 |  |  |  | 132 | 0 | 1113192.1183
| 267 | 5 | 2017-03-31 | 8348.7 | 348 | 68.5 | 68.5 | 2361.6 | 0.134 | 2595.7 | 0.134 |  |  |  | 133 | 0 | 1113192.1183
| 268 | 4 | 2017-04-01 | 8197.3 | 351 | 596.7 | 596.7 | 2390.3 | 0.132 | 2622.5 | 0.132 |  |  |  | 134 | 0 | 1113192.1183
| 268 | 5 | 2017-08-05 | 2200 | 352 | 7272.9 | 7272.9 | 2398.9 | 0.13 | 2794.1 | 0.13 |  |  |  | 135 | 5324.7 | 18229661.7758
| 274 | 2 | 2017-10-23 | 4641.1 | 354 | 4.8 | 4.8 | 2399.2 | 0.128 | 2814.7 | 0.128 |  |  |  | 136 | 0 | 1113192.1183
| 276 | 3 | 2017-10-23 | 1278.7 | 358 | 1787.3 | 1787.3 | 2436.7 | 0.126 | 2820.9 | 0.126 |  |  |  | 137 | 0 | 1113192.1183
| 277 | 1 | 2017-10-22 | 1287.6 | 363 | 814.4 | 814.4 | 2495.5 | 0.124 | 2867.8 | 0.124 |  |  |  | 138 | 1688.9 | 401728.8065
| 280 | 1 | 2017-07-06 | 863.9 | 367 | 255.1 | 255.1 | 2518.4 | 0.122 | 2887.1 | 0.122 |  |  |  | 139 | 1647.4 | 350843.9301
| 280 | 4 | 2017-11-16 | 11.4 | 369 | 1932.8 | 2103.6 | 2558.2 | 0.12 | 2928.7 | 0.12 |  |  |  | 140 | 0 | 1113192.1183
| 288 | 4 | 2017-08-23 | 104.6 | 371 | 2002.8 | 2002.8 | 2595.7 | 0.118 | 2929.3 | 0.118 |  |  |  | 141 | 3.7 | 1105398.2222
| 289 | 2 | 2017-09-17 | 62.6 | 374 | 944.2 | 944.2 | 2617.4 | 0.116 | 3117.5 | 0.116 |  |  |  | 142 | 0 | 1113192.1183
| 290 | 7 | 2017-01-17 | 22278.1 | 377 | 1693.8 | 1693.8 | 2648.3 | 0.114 | 3124.1 | 0.114 |  |  |  | 143 | 0 | 1113192.1183
| 290 | 3 | 2017-07-16 | 1428.4 | 378 | 347.4 | 347.4 | 2739.4 | 0.112 | 3136.3 | 0.112 |  |  |  | 144 | 385.3 | 448604.1768
| 295 | 6 | 2017-06-02 | 7323.2 | 379 | 495.7 | 495.7 | 2756.1 | 0.11 | 3138.1 | 0.11 |  |  |  | 145 | 7389.4 | 40123619.9973
| 298 | 1 | 2017-08-11 | 468.1 | 380 | 1502 | 1502 | 2787.6 | 0.108 | 3142.8 | 0.108 |  |  |  | 146 | 0 | 1113192.1183
| 299 | 1 | 2017-05-10 | 124.1 | 383 | 11751.4 | 11947 | 2814.7 | 0.106 | 3156.1 | 0.106 |  |  |  | 147 | 5359.7 | 18529760.2318
| 300 | 3 | 2017-05-16 | 1467.5 | 387 | 2169.2 | 2169.2 | 2820.9 | 0.104 | 3160.8 | 0.104 |  |  |  | 148 | 2622.5 | 2456807.9643
| 301 | 1 | 2017-02-22 | 140.2 | 388 | 4880.6 | 4880.6 | 2827 | 0.102 | 3191.1 | 0.102 |  |  |  | 149 | 0 | 1113192.1183
| 301 | 1 | 2017-10-14 | 222.2 | 390 | 10173.4 | 21936.2 | 2867.8 | 0.1 | 3222.8 | 0.1 |  |  |  | 150 | 0 | 1113192.1183
| 305 | 2 | 2017-05-14 | 717.9 | 391 | 1884.1 | 1884.1 | 2887.1 | 0.098 | 3331.2 | 0.098 |  |  |  | 151 | 0 | 1113192.1183
| 309 | 1 | 2017-10-08 | 544.5 | 392 | 882.5 | 1100.9 | 2928.7 | 0.096 | 3408.5 | 0.096 |  |  |  | 152 | 0 | 1113192.1183
| 310 | 1 | 2017-01-31 | 330 | 394 | 1046.7 | 1046.7 | 2929.3 | 0.094 | 3459.8 | 0.094 |  |  |  | 153 | 0 | 1113192.1183
| 312 | 2 | 2017-11-19 | 555.7 | 396 | 1330.8 | 1330.8 | 3117.5 | 0.092 | 3518.1 | 0.092 |  |  |  | 154 | 1389.3 | 111703.5432
| 314 | 8 | 2017-02-28 | 1789.1 | 398 | 3506.3 | 7269.7 | 3134.1 | 0.09 | 3531.1 | 0.09 |  |  |  | 155 | 2867.8 | 3285956.6988
| 316 | 7 | 2017-10-05 | 10218.2 | 400 | 2166.7 | 2166.7 | 3136.3 | 0.088 | 3588.4 | 0.088 |  |  |  | 156 | 0 | 1113192.1183
| 319 | 4 | 2017-06-27 | 0.1 | 401 | 1620.1 | 1620.1 | 3138.1 | 0.086 | 3610.8 | 0.086 |  |  |  | 157 | 1607 | 304616.5695
| 323 | 4 | 2017-12-04 | 66.4 | 402 | 169.1 | 169.1 | 3138.1 | 0.086 | 3704.1 | 0.084 |  |  |  | 158 | 0 | 1113192.1183
| 326 | 5 | 2017-10-05 | 10577.5 | 403 | 2171.3 | 2348.7 | 3160.8 | 0.082 | 3733.5 | 0.082 |  |  |  | 159 | 1589 | 285071.4207
| 328 | 2 | 2017-07-05 | 3138.1 | 405 | 1024.1 | 1024.1 | 3331.2 | 0.08 | 3771.9 | 0.08 |  |  |  | 160 | 0 | 1113192.1183
| 333 | 3 | 2017-12-26 | 1172.6 | 407 | 19543.2 | 19543.2 | 3408.5 | 0.078 | 3831.4 | 0.078 |  |  |  | 161 | 0 | 1113192.1183
| 342 | 1 | 2017-10-15 | 1484.7 | 410 | 2317 | 3588.4 | 3459.8 | 0.076 | 3838.6 | 0.076 |  |  |  | 162 | 10746.1 | 93915884.146
| 344 | 4 | 2017-03-10 | 7915.5 | 411 | 2361.6 | 2361.6 | 3504.7 | 0.074 | 3924.2 | 0.074 |  |  |  | 163 | 0 | 1113192.1183
| 346 | 7 | 2017-01-23 | 16955.5 | 413 | 736.3 | 1008.5 | 3506.3 | 0.072 | 4009.5 | 0.072 |  |  |  | 164 | 0 | 1113192.1183
| 348 | 2 | 2017-04-30 | 68.5 | 414 | 21.9 | 21.9 | 3610.8 | 0.07 | 4275.1 | 0.07 |  |  |  | 165 | 474.9 | 336607.9041
| 351 | 1 | 2017-06-21 | 596.7 | 416 | 1314.4 | 1655.2 | 3733.5 | 0.068 | 4291.1 | 0.068 |  |  |  | 166 | 0 | 1113192.1183
| 352 | 5 | 2017-09-25 | 7272.9 | 422 | 918.8 | 918.8 | 3771.9 | 0.066 | 4297.1 | 0.066 |  |  |  | 167 | 921.2 | 17923.6402
| 354 | 4 | 2017-01-25 | 4.8 | 423 | 5925.3 | 5925.3 | 3831.4 | 0.064 | 4641.1 | 0.064 |  |  |  | 168 | 0 | 1113192.1183
| 358 | 3 | 2017-10-07 | 1787.3 | 425 | 1536.5 | 1540.7 | 3863.7 | 0.062 | 4724.5 | 0.062 |  |  |  | 169 | 1669.3 | 377267.1912
| 363 | 3 | 2017-10-06 | 814.4 | 427 | 1422.6 | 1422.6 | 3881.3 | 0.06 | 4734.5 | 0.06 |  |  |  | 170 | 0 | 1113192.1183
| 367 | 2 | 2017-11-19 | 255.1 | 428 | 1995.5 | 1995.5 | 3924.2 | 0.058 | 4789.1 | 0.058 |  |  |  | 171 | 3771.9 | 7381115.2593
| 369 | 1 | 2017-01-15 | 170.8 | 430 | 1969 | 2270.6 | 4275.1 | 0.056 | 4880.6 | 0.056 |  |  |  | 172 | 0 | 1113192.1183
| 369 | 1 | 2017-09-20 | 1932.8 | 431 | 3504.7 | 5009.1 | 4291.1 | 0.054 | 5003.7 | 0.054 |  |  |  | 173 | 0 | 1113192.1183
| 371 | 2 | 2017-12-12 | 2002.8 | 432 | 2495.5 | 2495.5 | 4297.1 | 0.052 | 5009.1 | 0.052 |  |  |  | 174 | 2595.7 | 2373512.4494
| 374 | 1 | 2017-12-03 | 944.2 | 435 | 1492.6 | 1492.6 | 4641.1 | 0.05 | 5093.5 | 0.05 |  |  |  | 175 | 0 | 1113192.1183
| 377 | 1 | 2017-04-20 | 1693.8 | 437 | 1988.9 | 1988.9 | 4789.1 | 0.048 | 5273.3 | 0.048 |  |  |  | 176 | 415 | 409701.3823
| 378 | 1 | 2017-10-20 | 347.4 | 438 | 565.7 | 565.7 | 4880.6 | 0.046 | 5324.7 | 0.046 |  |  |  | 177 | 0 | 1113192.1183
| 379 | 2 | 2017-01-08 | 495.7 | 441 | 1714.2 | 1714.2 | 5005.8 | 0.044 | 5359.7 | 0.044 |  |  |  | 178 | 0 | 1113192.1183
| 380 | 3 | 2017-10-18 | 1502 | 442 | 1107.7 | 1107.7 | 5154.8 | 0.042 | 5381.8 | 0.042 |  |  |  | 179 | 0 | 1113192.1183
| 383 | 4 | 2017-08-14 | 11751.4 | 444 | 358.2 | 358.2 | 5173.6 | 0.04 | 5925.3 | 0.04 |  |  |  | 180 | 0 | 1113192.1183
| 383 | 1 | 2017-11-07 | 195.6 | 445 | 242.6 | 242.6 | 5273.3 | 0.038 | 6655.6 | 0.038 |  |  |  | 181 | 5381.8 | 18720512.8812
| 387 | 1 | 2017-06-08 | 2169.2 | 446 | 243.6 | 243.6 | 5925.3 | 0.036 | 7260.9 | 0.036 |  |  |  | 182 | 1750.9 | 484166.5857
| 388 | 5 | 2017-11-15 | 4880.6 | 447 | 2024.4 | 3704.1 | 6231.9 | 0.034 | 7269.7 | 0.034 |  |  |  | 183 | 643.3 | 169562.1096
| 390 | 5 | 2017-08-04 | 10173.4 | 448 | 1519.1 | 1519.1 | 7272.9 | 0.032 | 7272.9 | 0.032 |  |  |  | 184 | 0 | 1113192.1183
| 390 | 1 | 2017-09-21 | 3715.1 | 450 | 843.4 | 843.4 | 7323.2 | 0.03 | 7323.2 | 0.03 |  |  |  | 185 | 3191.1 | 4562584.858
| 390 | 4 | 2017-10-04 | 8047.7 | 451 | 860.1 | 860.1 | 7389.4 | 0.028 | 7389.4 | 0.028 |  |  |  | 186 | 0 | 1113192.1183
| 391 | 8 | 2017-10-18 | 1884.1 | 454 | 2887.1 | 2887.1 | 7915.5 | 0.026 | 7915.5 | 0.026 |  |  |  | 187 | 0 | 1113192.1183
| 392 | 1 | 2017-07-18 | 882.5 | 456 | 3863.7 | 5003.7 | 8197.3 | 0.024 | 8348.7 | 0.024 |  |  |  | 188 | 0 | 1113192.1183
| 392 | 4 | 2017-08-20 | 218.4 | 458 | 221.9 | 221.9 | 8348.7 | 0.022 | 8934.2 | 0.022 |  |  |  | 189 | 91.6 | 928292.1688
| 394 | 3 | 2017-09-06 | 1046.7 | 459 | 29.9 | 29.9 | 8934.2 | 0.02 | 10218.2 | 0.02 |  |  |  | 190 | 0 | 1113192.1183
| 396 | 1 | 2017-07-15 | 1330.8 | 460 | 3831.4 | 3831.4 | 10173.4 | 0.018 | 10397.3 | 0.018 |  |  |  | 191 | 76.4 | 957812.9765
| 398 | 1 | 2017-01-23 | 198.8 | 461 | 3408.5 | 3408.5 | 10218.2 | 0.016 | 10577.5 | 0.016 |  |  |  | 192 | 5093.5 | 16308842.5579
| 398 | 6 | 2017-04-27 | 3255.3 | 467 | 2617.4 | 3838.6 | 10577.5 | 0.014 | 10746.1 | 0.014 |  |  |  | 193 | 0 | 1113192.1183
| 398 | 2 | 2017-05-01 | 309.3 | 469 | 6231.9 | 7260.9 | 10746.1 | 0.012 | 11924.2 | 0.012 |  |  |  | 194 | 0 | 1113192.1183
| 398 | 3 | 2017-08-27 | 3506.3 | 476 | 67.4 | 67.4 | 11751.4 | 0.01 | 11947 | 0.01 |  |  |  | 195 | 193.2 | 742835.7554
| 400 | 1 | 2017-04-29 | 2166.7 | 480 | 2814.7 | 2814.7 | 11924.2 | 0.008 | 16955.5 | 0.008 |  |  |  | 196 | 0 | 1113192.1183
| 401 | 1 | 2017-01-23 | 1620.1 | 492 | 1472.7 | 1472.7 | 16955.5 | 0.006 | 19543.2 | 0.006 |  |  |  | 197 | 371.5 | 467280.5227
| 402 | 2 | 2017-02-19 | 169.1 | 497 | 1150.8 | 1786.2 | 19543.2 | 0.004 | 21936.2 | 0.004 |  |  |  | 198 | 0 | 1113192.1183
| 403 | 1 | 2017-08-07 | 2171.3 | 500 | 1311.2 | 1311.2 | 22278.1 | 0.002 | 23706.5 | 0.002 |  |  |  | 199 | 0 | 1113192.1183
| 403 | 2 | 2017-10-11 | 177.4 | [10 empty] | 200 | 1244.6 | 35918.1336
| 405 | 2 | 2017-12-07 | 1024.1 | [10 empty] | 201 | 0 | 1113192.1183
| 407 | 8 | 2017-02-07 | 19543.2 | [10 empty] | 202 | 6655.6 | 31365833.2312
| 410 | 1 | 2017-06-04 | 2317 | [10 empty] | 203 | 0 | 1113192.1183
| 410 | 6 | 2017-12-16 | 1271.4 | [10 empty] | 204 | 0 | 1113192.1183
| 411 | 1 | 2017-09-29 | 2361.6 | [10 empty] | 205 | 342.3 | 508054.188
| 413 | 1 | 2017-05-19 | 736.3 | [10 empty] | 206 | 2928.7 | 3510454.9022
| 413 | 4 | 2017-08-01 | 272.2 | [10 empty] | 207 | 0 | 1113192.1183
| 414 | 2 | 2017-01-05 | 21.9 | [10 empty] | 208 | 0 | 1113192.1183
| 416 | 1 | 2017-05-14 | 1314.4 | [10 empty] | 209 | 0 | 1113192.1183
| 416 | 2 | 2017-06-23 | 340.8 | [10 empty] | 210 | 47.7 | 1014812.8526
| 422 | 3 | 2017-10-07 | 918.8 | [10 empty] | 211 | 0 | 1113192.1183
| 423 | 4 | 2017-10-11 | 5925.3 | [10 empty] | 212 | 0 | 1113192.1183
| 425 | 1 | 2017-06-09 | 4.2 | [10 empty] | 213 | 0 | 1113192.1183
| 425 | 3 | 2017-07-29 | 1536.5 | [10 empty] | 214 | 0 | 1113192.1183
| 427 | 1 | 2017-09-28 | 1422.6 | [10 empty] | 215 | 1501.7 | 199470.139
| 428 | 1 | 2017-05-21 | 1995.5 | [10 empty] | 216 | 0 | 1113192.1183
| 430 | 3 | 2017-04-06 | 1969 | [10 empty] | 217 | 435.3 | 384126.2568
| 430 | 2 | 2017-12-03 | 301.6 | [10 empty] | 218 | 0 | 1113192.1183
| 431 | 3 | 2017-02-22 | 1504.4 | [10 empty] | 219 | 0 | 1113192.1183
| 431 | 3 | 2017-12-31 | 3504.7 | [10 empty] | 220 | 0 | 1113192.1183
| 432 | 3 | 2017-11-19 | 2495.5 | [10 empty] | 221 | 0 | 1113192.1183
| 435 | 3 | 2017-12-02 | 1492.6 | [10 empty] | 222 | 0 | 1113192.1183
| 437 | 2 | 2017-07-24 | 1988.9 | [10 empty] | 223 | 0 | 1113192.1183
| 438 | 4 | 2017-03-25 | 565.7 | [10 empty] | 224 | 0 | 1113192.1183
| 441 | 3 | 2017-07-02 | 1714.2 | [10 empty] | 225 | 535.6 | 269858.6392
| 442 | 4 | 2017-10-14 | 1107.7 | [10 empty] | 226 | 0 | 1113192.1183
| 444 | 1 | 2017-04-22 | 358.2 | [10 empty] | 227 | 0 | 1113192.1183
| 445 | 2 | 2017-07-10 | 242.6 | [10 empty] | 228 | 0 | 1113192.1183
| 446 | 1 | 2017-12-02 | 243.6 | [10 empty] | 229 | 3136.3 | 4331480.0184
| 447 | 3 | 2017-01-08 | 1679.7 | [10 empty] | 230 | 3124.1 | 4280847.0708
| 447 | 3 | 2017-02-15 | 2024.4 | [10 empty] | 231 | 0 | 1113192.1183
| 448 | 1 | 2017-01-14 | 1519.1 | [10 empty] | 232 | 4291.1 | 10471830.618
| 450 | 2 | 2017-06-06 | 843.4 | [10 empty] | 233 | 3610.8 | 6531708.8076
| 451 | 1 | 2017-02-03 | 860.1 | [10 empty] | 234 | 0 | 1113192.1183
| 454 | 5 | 2017-04-07 | 2887.1 | [10 empty] | 235 | 0 | 1113192.1183
| 456 | 5 | 2017-02-22 | 3863.7 | [10 empty] | 236 | 1457 | 161540.3295
| 456 | 1 | 2017-05-23 | 1140 | [10 empty] | 237 | 0 | 1113192.1183
| 458 | 1 | 2017-11-09 | 221.9 | [10 empty] | 238 | 523.5 | 282576.4459
| 459 | 2 | 2017-01-05 | 29.9 | [10 empty] | 239 | 0 | 1113192.1183
| 460 | 2 | 2017-02-18 | 3831.4 | [10 empty] | 240 | 3518.1 | 6066471.4612
| 461 | 2 | 2017-04-29 | 3408.5 | [10 empty] | 241 | 0 | 1113192.1183
| 467 | 2 | 2017-01-19 | 1221.2 | [10 empty] | 242 | 128.1 | 859290.4372
| 467 | 3 | 2017-04-26 | 2617.4 | [10 empty] | 243 | 0 | 1113192.1183
| 469 | 6 | 2017-08-17 | 6231.9 | [10 empty] | 244 | 2164.7 | 1231258.3198
| 469 | 1 | 2017-11-02 | 1029 | [10 empty] | 245 | 0 | 1113192.1183
| 476 | 1 | 2017-04-23 | 67.4 | [10 empty] | 246 | 8934.2 | 62080544.581
| 480 | 3 | 2017-08-28 | 2814.7 | [10 empty] | 247 | 0 | 1113192.1183
| 492 | 3 | 2017-10-15 | 1472.7 | [10 empty] | 248 | 0 | 1113192.1183
| 497 | 2 | 2017-01-01 | 350 | [10 empty] | 249 | 0 | 1113192.1183
| 497 | 3 | 2017-03-13 | 1150.8 | [10 empty] | 250 | 3331.2 | 5180725.8962
| 497 | 1 | 2017-11-14 | 285.4 | [10 empty] | 251 | 1280.5 | 50814.5371
| 500 | 5 | 2017-08-11 | 1311.2 | [10 empty] | 252 | 0 | 1113192.1183
[15 empty] | 253 | 0 | 1113192.1183
[15 empty] | 254 | 0 | 1113192.1183
[15 empty] | 255 | 0 | 1113192.1183
[15 empty] | 256 | 0 | 1113192.1183
[15 empty] | 257 | 0 | 1113192.1183
[15 empty] | 258 | 0 | 1113192.1183
[15 empty] | 259 | 1640.6 | 342834.6072
[15 empty] | 260 | 0 | 1113192.1183
[15 empty] | 261 | 3924.2 | 8231854.165
[15 empty] | 262 | 0 | 1113192.1183
[15 empty] | 263 | 129.7 | 856326.6638
[15 empty] | 264 | 3.8 | 1105187.9564
[15 empty] | 265 | 5273.3 | 17793386.7176
[15 empty] | 266 | 2050.7 | 991260.7774
[15 empty] | 267 | 8348.7 | 53196904.3742
[15 empty] | 268 | 10397.3 | 87277089.476
[15 empty] | 269 | 0 | 1113192.1183
[15 empty] | 270 | 0 | 1113192.1183
[15 empty] | 271 | 0 | 1113192.1183
[15 empty] | 272 | 0 | 1113192.1183
[15 empty] | 273 | 0 | 1113192.1183
[15 empty] | 274 | 4641.1 | 12859545.178
[15 empty] | 275 | 0 | 1113192.1183
[15 empty] | 276 | 1278.7 | 50006.2622
[15 empty] | 277 | 1287.6 | 54065.9224
[15 empty] | 278 | 0 | 1113192.1183
[15 empty] | 279 | 0 | 1113192.1183
[15 empty] | 280 | 875.3 | 32320.5608
[15 empty] | 281 | 0 | 1113192.1183
[15 empty] | 282 | 0 | 1113192.1183
[15 empty] | 283 | 0 | 1113192.1183
[15 empty] | 284 | 0 | 1113192.1183
[15 empty] | 285 | 0 | 1113192.1183
[15 empty] | 286 | 0 | 1113192.1183
[15 empty] | 287 | 0 | 1113192.1183
[15 empty] | 288 | 104.6 | 903410.7096
[15 empty] | 289 | 62.6 | 985014.9624
[15 empty] | 290 | 23706.5 | 513086864.2587
[15 empty] | 291 | 0 | 1113192.1183
[15 empty] | 292 | 0 | 1113192.1183
[15 empty] | 293 | 0 | 1113192.1183
[15 empty] | 294 | 0 | 1113192.1183
[15 empty] | 295 | 7323.2 | 39289338.3634
[15 empty] | 296 | 0 | 1113192.1183
[15 empty] | 297 | 0 | 1113192.1183
[15 empty] | 298 | 468.1 | 344544.5812
[15 empty] | 299 | 124.1 | 866722.2708
[15 empty] | 300 | 1467.5 | 170090.9163
[15 empty] | 301 | 362.4 | 479804.4741
[15 empty] | 302 | 0 | 1113192.1183
[15 empty] | 303 | 0 | 1113192.1183
[15 empty] | 304 | 0 | 1113192.1183
[15 empty] | 305 | 717.9 | 113689.8129
[15 empty] | 306 | 0 | 1113192.1183
[15 empty] | 307 | 0 | 1113192.1183
[15 empty] | 308 | 0 | 1113192.1183
[15 empty] | 309 | 544.5 | 260691.1195
[15 empty] | 310 | 330 | 525739.8463
[15 empty] | 311 | 0 | 1113192.1183
[15 empty] | 312 | 555.7 | 249379.5854
[15 empty] | 313 | 0 | 1113192.1183
[15 empty] | 314 | 1789.1 | 538786.5348
[15 empty] | 315 | 0 | 1113192.1183
[15 empty] | 316 | 10218.2 | 83962782.7954
[15 empty] | 317 | 0 | 1113192.1183
[15 empty] | 318 | 0 | 1113192.1183
[15 empty] | 319 | 0.1 | 1112981.1124
[15 empty] | 320 | 0 | 1113192.1183
[15 empty] | 321 | 0 | 1113192.1183
[15 empty] | 322 | 0 | 1113192.1183
[15 empty] | 323 | 66.4 | 977486.5605
[15 empty] | 324 | 0 | 1113192.1183
[15 empty] | 325 | 0 | 1113192.1183
[15 empty] | 326 | 10577.5 | 90676497.8923
[15 empty] | 327 | 0 | 1113192.1183
[15 empty] | 328 | 3138.1 | 4338975.6532
[15 empty] | 329 | 0 | 1113192.1183
[15 empty] | 330 | 0 | 1113192.1183
[15 empty] | 331 | 0 | 1113192.1183
[15 empty] | 332 | 0 | 1113192.1183
[15 empty] | 333 | 1172.6 | 13811.1384
[15 empty] | 334 | 0 | 1113192.1183
[15 empty] | 335 | 0 | 1113192.1183
[15 empty] | 336 | 0 | 1113192.1183
[15 empty] | 337 | 0 | 1113192.1183
[15 empty] | 338 | 0 | 1113192.1183
[15 empty] | 339 | 0 | 1113192.1183
[15 empty] | 340 | 0 | 1113192.1183
[15 empty] | 341 | 0 | 1113192.1183
[15 empty] | 342 | 1484.7 | 184574.0318
[15 empty] | 343 | 0 | 1113192.1183
[15 empty] | 344 | 7915.5 | 47065373.5531
[15 empty] | 345 | 0 | 1113192.1183
[15 empty] | 346 | 16955.5 | 252823381.6171
[15 empty] | 347 | 0 | 1113192.1183
[15 empty] | 348 | 68.5 | 973338.5179
[15 empty] | 349 | 0 | 1113192.1183
[15 empty] | 350 | 0 | 1113192.1183
[15 empty] | 351 | 596.7 | 210111.491
[15 empty] | 352 | 7272.9 | 38661295.5009
[15 empty] | 353 | 0 | 1113192.1183
[15 empty] | 354 | 4.8 | 1103086.398
[15 empty] | 355 | 0 | 1113192.1183
[15 empty] | 356 | 0 | 1113192.1183
[15 empty] | 357 | 0 | 1113192.1183
[15 empty] | 358 | 1787.3 | 536147.3
[15 empty] | 359 | 0 | 1113192.1183
[15 empty] | 360 | 0 | 1113192.1183
[15 empty] | 361 | 0 | 1113192.1183
[15 empty] | 362 | 0 | 1113192.1183
[15 empty] | 363 | 814.4 | 57926.4773
[15 empty] | 364 | 0 | 1113192.1183
[15 empty] | 365 | 0 | 1113192.1183
[15 empty] | 366 | 0 | 1113192.1183
[15 empty] | 367 | 255.1 | 639966.7204
[15 empty] | 368 | 0 | 1113192.1183
[15 empty] | 369 | 2103.6 | 1099395.868
[15 empty] | 370 | 0 | 1113192.1183
[15 empty] | 371 | 2002.8 | 898174.7148
[15 empty] | 372 | 0 | 1113192.1183
[15 empty] | 373 | 0 | 1113192.1183
[15 empty] | 374 | 944.2 | 12294.197
[15 empty] | 375 | 0 | 1113192.1183
[15 empty] | 376 | 0 | 1113192.1183
[15 empty] | 377 | 1693.8 | 407964.2604
[15 empty] | 378 | 347.4 | 500809.8501
[15 empty] | 379 | 495.7 | 312905.0894
[15 empty] | 380 | 1502 | 199738.2015
[15 empty] | 381 | 0 | 1113192.1183
[15 empty] | 382 | 0 | 1113192.1183
[15 empty] | 383 | 11947 | 118633938.7135
[15 empty] | 384 | 0 | 1113192.1183
[15 empty] | 385 | 0 | 1113192.1183
[15 empty] | 386 | 0 | 1113192.1183
[15 empty] | 387 | 2169.2 | 1241265.157
[15 empty] | 388 | 4880.6 | 14634609.3912
[15 empty] | 389 | 0 | 1113192.1183
[15 empty] | 390 | 21936.2 | 436021205.8642
[15 empty] | 391 | 1884.1 | 687275.4868
[15 empty] | 392 | 1100.9 | 2099.5457
[15 empty] | 393 | 0 | 1113192.1183
[15 empty] | 394 | 1046.7 | 70.211
[15 empty] | 395 | 0 | 1113192.1183
[15 empty] | 396 | 1330.8 | 76021.9596
[15 empty] | 397 | 0 | 1113192.1183
[15 empty] | 398 | 7269.7 | 38621511.6878
[15 empty] | 399 | 0 | 1113192.1183
[15 empty] | 400 | 2166.7 | 1235700.803
[15 empty] | 401 | 1620.1 | 319248.5044
[15 empty] | 402 | 169.1 | 784959.1428
[15 empty] | 403 | 2348.7 | 1673454.7742
[15 empty] | 404 | 0 | 1113192.1183
[15 empty] | 405 | 1024.1 | 959.7108
[15 empty] | 406 | 0 | 1113192.1183
[15 empty] | 407 | 19543.2 | 341810610.7154
[15 empty] | 408 | 0 | 1113192.1183
[15 empty] | 409 | 0 | 1113192.1183
[15 empty] | 410 | 3588.4 | 6417714.2757
[15 empty] | 411 | 2361.6 | 1706996.6008
[15 empty] | 412 | 0 | 1113192.1183
[15 empty] | 413 | 1008.5 | 2169.6219
[15 empty] | 414 | 21.9 | 1067459.2593
[15 empty] | 415 | 0 | 1113192.1183
[15 empty] | 416 | 1655.2 | 360144.9746
[15 empty] | 417 | 0 | 1113192.1183
[15 empty] | 418 | 0 | 1113192.1183
[15 empty] | 419 | 0 | 1113192.1183
[15 empty] | 420 | 0 | 1113192.1183
[15 empty] | 421 | 0 | 1113192.1183
[15 empty] | 422 | 918.8 | 18572.0204
[15 empty] | 423 | 5925.3 | 23719050.6408
[15 empty] | 424 | 0 | 1113192.1183
[15 empty] | 425 | 1540.7 | 235827.5614
[15 empty] | 426 | 0 | 1113192.1183
[15 empty] | 427 | 1422.6 | 135071.5384
[15 empty] | 428 | 1995.5 | 884391.2811
[15 empty] | 429 | 0 | 1113192.1183
[15 empty] | 430 | 2270.6 | 1477490.8152
[15 empty] | 431 | 5009.1 | 15634280.4868
[15 empty] | 432 | 2495.5 | 2074812.0811
[15 empty] | 433 | 0 | 1113192.1183
[15 empty] | 434 | 0 | 1113192.1183
[15 empty] | 435 | 1492.6 | 191424.4504
[15 empty] | 436 | 0 | 1113192.1183
[15 empty] | 437 | 1988.9 | 872021.2865
[15 empty] | 438 | 565.7 | 239492.0014
[15 empty] | 439 | 0 | 1113192.1183
[15 empty] | 440 | 0 | 1113192.1183
[15 empty] | 441 | 1714.2 | 434440.229
[15 empty] | 442 | 1107.7 | 2768.9486
[15 empty] | 443 | 0 | 1113192.1183
[15 empty] | 444 | 358.2 | 485640.6194
[15 empty] | 445 | 242.6 | 660122.4504
[15 empty] | 446 | 243.6 | 658498.492
[15 empty] | 447 | 3704.1 | 7017311.1988
[15 empty] | 448 | 1519.1 | 215315.3028
[15 empty] | 449 | 0 | 1113192.1183
[15 empty] | 450 | 843.4 | 44808.0837
[15 empty] | 451 | 860.1 | 38016.8884
[15 empty] | 452 | 0 | 1113192.1183
[15 empty] | 453 | 0 | 1113192.1183
[15 empty] | 454 | 2887.1 | 3356300.2116
[15 empty] | 455 | 0 | 1113192.1183
[15 empty] | 456 | 5003.7 | 15591606.2222
[15 empty] | 457 | 0 | 1113192.1183
[15 empty] | 458 | 221.9 | 694187.5793
[15 empty] | 459 | 29.9 | 1050992.3921
[15 empty] | 460 | 3831.4 | 7707957.1845
[15 empty] | 461 | 3408.5 | 5538589.4619
[15 empty] | 462 | 0 | 1113192.1183
[15 empty] | 463 | 0 | 1113192.1183
[15 empty] | 464 | 0 | 1113192.1183
[15 empty] | 465 | 0 | 1113192.1183
[15 empty] | 466 | 0 | 1113192.1183
[15 empty] | 467 | 3838.6 | 7747988.044
[15 empty] | 468 | 0 | 1113192.1183
[15 empty] | 469 | 7260.9 | 38512211.8017
[15 empty] | 470 | 0 | 1113192.1183
[15 empty] | 471 | 0 | 1113192.1183
[15 empty] | 472 | 0 | 1113192.1183
[15 empty] | 473 | 0 | 1113192.1183
[15 empty] | 474 | 0 | 1113192.1183
[15 empty] | 475 | 0 | 1113192.1183
[15 empty] | 476 | 67.4 | 975510.2021
[15 empty] | 477 | 0 | 1113192.1183
[15 empty] | 478 | 0 | 1113192.1183
[15 empty] | 479 | 0 | 1113192.1183
[15 empty] | 480 | 2814.7 | 3096265.3598
[15 empty] | 481 | 0 | 1113192.1183
[15 empty] | 482 | 0 | 1113192.1183
[15 empty] | 483 | 0 | 1113192.1183
[15 empty] | 484 | 0 | 1113192.1183
[15 empty] | 485 | 0 | 1113192.1183
[15 empty] | 486 | 0 | 1113192.1183
[15 empty] | 487 | 0 | 1113192.1183
[15 empty] | 488 | 0 | 1113192.1183
[15 empty] | 489 | 0 | 1113192.1183
[15 empty] | 490 | 0 | 1113192.1183
[15 empty] | 491 | 0 | 1113192.1183
[15 empty] | 492 | 1472.7 | 174407.1326
[15 empty] | 493 | 0 | 1113192.1183
[15 empty] | 494 | 0 | 1113192.1183
[15 empty] | 495 | 0 | 1113192.1183
[15 empty] | 496 | 0 | 1113192.1183
[15 empty] | 497 | 1786.2 | 534537.6242
[15 empty] | 498 | 0 | 1113192.1183
[15 empty] | 499 | 0 | 1113192.1183
[15 empty] | 500 | 1311.2 | 65597.8642
where is the annual loss of year
and Y is the total number of years
𝑆𝑡𝑑𝐷𝑒𝑣=√((∑▒(𝐴𝐿_𝑖−𝐴𝐴𝐿)^2 )/(𝑌−1))
where 𝐴𝐿_𝑖 is the annual loss of year 𝑖
and Y is the total number of years

## ELT_Worksheet
| TASKS |  |  | Introductory Notes
1. Compute AAL
| 2. Compute OEP curve |  |  | Computing these statistics from an ELT requires some semi-complex calculations, so this exercise uses a small ELT and a small EP curve.
| 2.1 Compute frequency distribution |  |  | Work down through the steps in this worksheet.
2.2 Compute severity distribution
2.3 Compute OEP
3. Find key return period losses
(Bonus) 5. Compute annual SD
ELT Worksheet
| Event ID | Event | Rate | Expected Loss | Std Dev | Exposure
| 1 | Cat 1 West | 0.14 | 900 | 800 | 5600
| 2 | Cat 1 Central | 0.12 | 1200 | 1400 | 7500
| 3 | Cat 1 South | 0.11 | 1700 | 1000 | 5900
| 4 | Cat 2 East | 0.05 | 3000 | 3900 | 13800
| 5 | Cat 2 Central | 0.04 | 5100 | 3800 | 41000
| 6 | Cat 2 North | 0.02 | 3600 | 2600 | 33600
| 7 | Cat 3 East | 0.01 | 12000 | 8300 | 117500
| 8 | Cat 3 South | 0.01 | 8400 | 7500 | 110000
Compute AAL
The steps required to compute AAL from an ELT are the least involved of all the statistics required, as all information needed is already in the ELT.
Reminder: AAL is the average of the annual event losses.
| AAL | 1087
Compute OEP curve
Return period losses are simply specific points on a curve, so the task here is to compute a full OEP curve and then read the points required.
Computing an OEP curve has three distinct stages:
1. Compute a frequency distribution
2. Compute a severity distribution
3. Combine frequency and severity to generate an OEP curve
1. Compute frequency distribution
Reminders: (see slide 76)
| First, compute the frequency mean (average rate) directly from the ELT | [6 empty] | Second, compute the probability of each discrete number of occurrences
| Event ID | Event | Rate | Expected Loss | Std Dev | Exposure |  | Occurrences (n) | Probability of n occurrences
| 1 | Cat 1 West | 0.14 | 900 | 800 | 5600 |  | 0 | 60.65% |  | HINT: Frequency using Poisson
| 2 | Cat 1 Central | 0.12 | 1200 | 1400 | 7500 |  | 1 | 30.33% |  | Remember RiskLink ELTs assume a Poisson distribution.
| 3 | Cat 1 South | 0.11 | 1700 | 1000 | 5900 |  | 2 | 7.582% |  | The Excel function for the Poisson distribtion is:
| 4 | Cat 2 East | 0.05 | 3000 | 3900 | 13800 |  | 3 | 1.264% |  | =Poisson.Dist(# occurrences, mean rate, FALSE)
| 5 | Cat 2 Central | 0.04 | 5100 | 3800 | 41000 |  | 4 | 0.158%
| 6 | Cat 2 North | 0.02 | 3600 | 2600 | 33600 |  | 5 | 0.0158%
| 7 | Cat 3 East | 0.01 | 12000 | 8300 | 117500 |  | >=6 | ~0%
| 8 | Cat 3 South | 0.01 | 8400 | 7500 | 110000
|  | Total event rate (mean) | 0.5
2. Compute severity distribution
Reminders: (see slides 64, 77, 82)
First, find the event loss distributions, defined by parameters alpha and beta
| Event ID | Event | Rate | Expected Loss | Std Dev | Exposure | mu | CV | alpha | beta
| 1 | Cat 1 West | 0.14 | 900 | 800 | 5600 | 0.16071 | 0.88889 | 0.90151 | 4.7079
| 2 | Cat 1 Central | 0.12 | 1200 | 1400 | 7500 | 0.16 | 1.1667 | 0.45714 | 2.4
| 3 | Cat 1 South | 0.11 | 1700 | 1000 | 5900 | 0.28814 | 0.58824 | 1.7692 | 4.3708
| 4 | Cat 2 East | 0.05 | 3000 | 3900 | 13800 | 0.21739 | 1.3 | 0.24569 | 0.88449
| 5 | Cat 2 Central | 0.04 | 5100 | 3800 | 41000 | 0.12439 | 0.7451 | 1.4528 | 10.2266
| 6 | Cat 2 North | 0.02 | 3600 | 2600 | 33600 | 0.10714 | 0.72222 | 1.6046 | 13.3717
| 7 | Cat 3 East | 0.01 | 12000 | 8300 | 117500 | 0.10213 | 0.69167 | 1.7747 | 15.6024
| 8 | Cat 3 South | 0.01 | 8400 | 7500 | 110000 | 0.076364 | 0.89286 | 1.0822 | 13.09
Second, choose a loss threshold, and find the event conditional exceedance probabilities (CEPs) and associated exceedance rates for the threshold
|  | Loss Threshold | 0
| Event ID | Event | CEP | Exceed Rate
| 1 | Cat 1 West | 1 | 0.14 |  | HINT: Severity using Beta
| 2 | Cat 1 Central | 1 | 0.12 |  | Remember all events in RiskLink assume a Beta severity distribution.
| 3 | Cat 1 South | 1 | 0.11 |  | A CEP finds the probability that loss is at least as large as (>=) a loss threshold.
| 4 | Cat 2 East | 1 | 0.05 |  | The Excel function =BETA.DIST(loss threshold, alpha, beta, TRUE) gives the probability that loss is smaller than (<) the threshold. (Remember to normalise the loss threshold by exposure)
| 5 | Cat 2 Central | 1 | 0.04
| 6 | Cat 2 North | 1 | 0.02
| 7 | Cat 3 East | 1 | 0.01 |  | Since the total probability sums to 1, compute CEP using =1-BETA.DIST()
| 8 | Cat 3 South | 1 | 0.01 |  | Exceedance rate is the CEP x the rate of an event occurring.
Exceed Rate
|  | Loss Threshold | 0 | 0.5
Repeat the step above for many loss thresholds, copying the exceedance rates into the table below for the loss thresholds provided
(See the table below for the required loss thresholds)
3. Compute OEP
Reminder: see slide 82
Once the exceedance rates for each threshold are computed, the final step to the OEP point is a combination of frequency (average rate) and severity (exceedance rate)
| Loss Threshold ($) | Exceedance Rate | OEP | Return Period
| 0 | 0.5 | 0.39347 | 2.5415 | 0
| 1000 | 0.27379 | 0.23951 | 4.1752 | 1000
| 2500 | 0.12648 | 0.11881 | 8.4171 | 2500
| 5000 | 0.050985 | 0.049707 | 20.1178 | 5000
| 7500 | 0.029726 | 0.029288 | 34.1435 | 7500
| 10000 | 0.018042 | 0.017881 | 55.9262 | 10000
| 15000 | 0.0055057 | 0.0054906 | 182.1311 | 15000
| 20000 | 0.0025295 | 0.0025263 | 395.838 | 20000
| 25000 | 0.0012033 | 0.0012025 | 831.5813 | 25000
| 30000 | 0.00055717 | 0.00055702 | 1795.2826 | 30000
Find key return period losses
If your return period of interest doesn't happen to be found using the above loss thesholds, try iterating the loss thresholds to find a sufficiently close return period
You can also use the Excel "goal seeking" function.
OEP
| 1-in-20 loss | 4975
| 1-in-100 loss | 12530
| 1-in-250 loss | 16982
Note: depending on the accuacy threshold used during iteration, losses for ELT OEP in the answers may differ slightly to those seen here.
(Bonus) Compute annual Std. Dev.
The annual standard deviation also comes directly from the ELT, but requires a slightly longer formula to compute than AAL.
Reminder: annual standard deviation uses three inputs: event mean loss, rate, and event cv.
| Annual Std.Dev | 2767.4537
| Hint: Annual SD from an ELT |  |  | Rate | Loss | Std Dev | cv | Li^2 | 1+cvi^2
|  |  |  | 0.14 | 900 | 800 | 0.88889 | 810000 | 1.7901
|  |  |  | 0.12 | 1200 | 1400 | 1.1667 | 1440000 | 2.3611
|  |  |  | 0.11 | 1700 | 1000 | 0.58824 | 2890000 | 1.346
|  |  |  | 0.05 | 3000 | 3900 | 1.3 | 9000000 | 2.69
|  |  |  | 0.04 | 5100 | 3800 | 0.7451 | 26010000 | 1.5552
|  |  |  | 0.02 | 3600 | 2600 | 0.72222 | 12960000 | 1.5216
|  |  |  | 0.01 | 12000 | 8300 | 0.69167 | 144000000 | 1.4784
|  |  |  | 0.01 | 8400 | 7500 | 0.89286 | 70560000 | 1.7972
where:
𝑆𝑡𝑑𝐷𝑒𝑣=√(∑_(𝑒𝑣𝑒𝑛𝑡𝑠 𝑖)▒〖𝐿_𝑖^2×𝑟_𝑖×(1+𝑐𝑣_𝑖^2)〗)
where:
𝐿_𝑖= "mean loss for event " 𝑖
𝑟_𝑖= "annual rate for event " 𝑖
𝑐𝑣_𝑖= "CV for event " 𝑖